## Entire Form
Please complete the yellow shaded items.
STORMWATER MANAGEMENT PERMIT APPLICATION FORM
BIORETENTION CELL
This form must be completely filled out, printed, initialed, and submitted.
I. PROJECT INFORMATION
Project name
Contact name
Phone number
Date
Drainage area number (for projects with multiple drainage areas, as labeled on plans)
II. DESIGN INFORMATION
Site Characteristics
Drainage area (Include both on- and off-site areas that flow to the bioretention cell) |  | ft2
Drainage area |  | acres
Impervious area |  | ft2
Impervious area |  | acres
Percent impervious |  | %
Project within 0.5 miles & draining to SA Waters
Rv | #VALUE!
Peak Flow Calculations
Pre-development wooded 2-yr, 24-hr peak flow |  | ft3/sec
Post-development 10-yr, 24-hr peak flow |  | ft3/sec
Pre/Post peak control |  | ft3/sec
Storage Volume
Minimum volume required (1.5" Rainfall Water Quality Volume) |  | ft3
Volume provided |  | ft3
Cell Dimensions
Ponding depth of water (between 9-12 inches) |  | inches
Ponding depth of water |  | ft
Surface area of the top of the bioretention cell (Equal to the design volume divided by the ponding depth) |  | ft2
#REF!
Length (must be at least 10 feet): |  | ft
Width (must be at least 10 feet): |  | ft
-or- Radius (must be at least 10 feet): |  | ft
Area check | 0 | ft
Media and Soils Summary
Drawdown time, ponded volume (Max 12 hours) |  | hr
Drawdown time, to 24 inches below surface (Between 12 - 24 hours) |  | hr
Drawdown time, total: |  | hr
In-situ soil:
Soil permeability (Most restrictive soil layer; Underdrains needed if infiltration is less than 0.52 in/hr) |  | in/hr
Planting media soil:
Soil permeability (0.52 - 6.0 in/hr is required; 1-2 in/hr is preferred) |  | in/hr
Soil composition
% Sand (by volume) (85-88%) |  | %
1
0
% Fines (by volume) (8-12% silt & clay; If TN is target pollutant: Recommend 12% If TP is target pollutant: Recommend 8%) |  | %
1
0
% Organic (by volume) (3-5%) |  | %
1
0
Total: |  | %
Phosphorus Index (P-Index) of media (Installed Media must have a P-index between 10 - 30) |  | (unitless)
Basin Elevations
Temporary pool elevation (Elevation of bypass/outlet structure; Equal to the elevation of the planting elevation plus ponding depth) |  | fmsl
Type of bioretention cell (answer "Y" to only one of the two following questions):
Is this a grassed cell? (Planting depth >= 2 ft) |  | (Y or N)
FALSE
Is this a cell with trees/shrubs? (Planting depth >= 3 ft) |  | (Y or N)
FALSE
Planting elevation (top of the mulch or grass sod layer) |  | fmsl
Depth of mulch (2-4 inches deep; Do not use if grassed cell) |  | inches
| 0 |  |  | 0
Bottom of the planting media soil |  | fmsl
Planting media depth |  | ft
Depth of washed sand below planting media soil (4" of washed sand may be used between the planting media and the filter fabric or choking stone) |  | ft
Are underdrains being installed? |  | (Y or N)
| 0 |  |  | 0
Number Clean out pipes required? (Minimum 1 per 1,000 sq ft)
What factor of safety is used for sizing the underdrains? (See NC DWQ Stormwater BMP Manual Section 12.3.6)
Additional distance between the bottom of the planting media and the bottom of the cell to account for underdrains |  | ft
Bottom of the cell required (Includes mulch, planting media, washed sand layer (if applicable), and underdrain) |  | fmsl
SHWT elevation (Must be at least 2 feet below bottom) |  | fmsl
Distance from bottom to SHWT |  | ft
Internal Water Storage Zone (IWS)
Does the design include IWS |  | (Y or N)
Elevation of the top of the upturned elbow |  | fmsl
Separation of IWS and Surface |  | ft
Planting Plan
Number of tree species (At least 1-2 species are ideal, but not so much that it is overcrowded. No trees are used for grassed cells)
Number of shrub species (3 or more species are ideal; but don’t overcrowd. No shrubs are used for grassed cells)
Number of herbaceous groundcover species (3 or more species are ideal; but don't overcrowd. Only grassed sod should be used in grass cells)
Additional Information
Does volume in excess of the design volume bypass the bioretention cell? |  | (Y or N)
Does volume in excess of the design volume flow evenly distributed through a vegetated filter strip? |  | (Y or N)
What is the length of the vegetated filter? (Please submit LS-VFS design form) |  | ft
Does the design use a level spreader to evenly distribute flow? |  | (Y or N)
Is the BMP located at least 30 feet from surface waters (50 feet if SA waters)? |  | (Y or N)
Is the BMP localed at least 100 feet from water supply wells? |  | (Y or N)
Are the vegetated side slopes equal to or less than 3:1? |  | (Y or N)
Is the BMP located in a proposed drainage easement with access to a public Right of Way (ROW)? |  | (Y or N)
Inlet velocity from treatment system (For mulch cells, must be less than 1 ft/sec unless energy dissipators are used) |  | ft/sec
Is the area surrounding the cell likely to undergo development in the future? (Additional erosion control measures may be needed to protect the cell from excessive sediment loading) |  | (Y or N)
Are the slopes draining to the bioretention cell greater than 20%? (Slopes must be less than 20%) |  | (Y or N)
Is the drainage area permanently stabilized? |  | (Y or N)
Pretreatment Used (Indicate Type Used with an "X" in the shaded cell)
Gravel and grass (8+inches gravel followed by 3-5 ft of grass) |  |  | 0
Grassed swale |  |  | 0
Forebay |  |  | 0
Other |  |  | 0
III. REQUIRED ITEMS CHECKLIST
EDIT Please indicate the page or plan sheet numbers where the supporting documentation can be found. An incomplete submittal package will result in a request for additional information. This will delay final review and approval of the project. Initial in the space provided to indicate the following design requirements have been met. If the applicant has designated an agent, the agent may initial below. If a requirement has not been met, attach justification.
Requried Item: |  | Initials
1. Plans (1" - 50' or larger) of the entire site showing: - Design at ultimate build-out, - Off-site drainage (if applicable), - Delineated drainage basins (include Rational C or Curve Number, CN per basin), - Cell dimensions, - Pretreatment system, - High flow bypass system, - Clean out locations, - Overflow devices, - Maintenance access, - Proposed drainage easement and public right of way (ROW), and - Boundaries of drainage easement.
2. Plan details (1" = 30' or larger) for the bioretention cell showing: - Cell dimensions, - High flow bypass system, - Clean outs, - Overflow devices, and - Indicate the P-Index between 10 and 30
3. Section view of the bioretention cell (1" = 20' or larger) showing: - Underdrain system (if applicable), - Side slopes, and - Bioretention cell layers
4. A soils report that is based on actual field investigations, soil borings, and infiltration tests.
5. A detailed planting plan (1" = 20' or larger) prepared by a qualified individual showing: - A variety of suitable species - Sizes, spacing, and locations of plants, - Total quantity of each type of plant - A planting detail, - The source nursery for plants, and - Fertilizer and watering requirements to establish vegetation
6. A construction sequence that shows how the bioretention cell will be protected from sediment until the entire drainage area is stabilized.
7. The supporting calculations.
8. A detailed description for the operation and maintenance of the bioretention cell. Refer to the Currituck County Stormwater Manual Appendix B - Sample Maintenance Plan

## Reference
Yes
No