## Entire Form
Please complete the yellow shaded items.
STORMWATER MANAGEMENT PERMIT APPLICATION FORM
DRY EXTENDED DETENTION BASIN
This form must be completely filled out, printed, initialed, and submitted.
I. PROJECT INFORMATION
Project name
Contact person
Phone number
Date
Drainage area number (for projects with multiple drainage areas, as labeled on plans)
II. DESIGN INFORMATION
Site Characteristics
Drainage area (Include both on- and off-site areas that flow to the DDB) |  | ft2
DA | 0 | ac
Impervious surface area (Include both on- and off-site areas that flow to the DDB) |  | ft2
IA | 0 | ac
% Impervious |  | %
Project within 0.5 miles & draining to SA Waters
Rv | #DIV/0!
Peak Flow Calculations
Pre-development wooded 2-yr, 24-hr peak flow |  | ft3/sec
Post-development 10-yr, 24-hr peak flow |  | ft3/sec
Pre/Post peak control |  | ft3/sec
Storage Volume
Minimum volume required (1.5" Rainfall Water Quality Volume) |  | ft3
Provided volume |  | ft3
Sediment storage volume provided (At least 25% of total storage volume) |  | ft3
Outlet Design
Drawdown through orifice? |  |  |  | 0
Diameter of orifice (if circular) |  | in |  | 0
Area of orifice (if-non-circular) (Only fill out if non-circular orifice is used) |  | in2 |  | 0
Coefficient of discharge (CD) (Refer to reference table on next tab) |  | (unitless)
Driving head (Ho) |  | ft
Cross-sectional area of the circular orifice, Ao | 0 | ft2
Qorifice | 0
Drawdown through weir? |  |  |  | 0
Weir type |  |  |  | 0
If V-notch: Weir orientation |  | degrees |  | 0
Coefficient of discharge (Cv) |  | (unitless)
Coefficient of discharge (Cw) (Non V-notch weirs)
Length of weir (L) |  | ft
Driving head (H) |  | ft
Qweir | #VALUE!
Peak flow from the wooded 2-year, 24-hour storm |  | ft3/sec
Peak flow from the post-development 10-yr storm |  | ft3/sec
Pre/Post peak flow control |  | ft3/sec
Storage volume discharge rate (through discharge orifice or weir) |  | ft3/sec
Basin Design Parameters
Drawdown time (Between 2 - 5 days) |  | days
SHWT elevation |  | fmsl
Basin bottom elevation (Must be at least 2 feet separation between bottom & SHWT) |  | fmsl
Storage elevation |  | fmsl
Basin side slopes |  | :1
Top elevation (Maximum of 10 feet) |  | fmsl
Freeboard provided (At least 1 foot) |  | ft
Basin Bottom Dimensions
Basin length |  | ft
Basin width |  | ft
Length to width ratio (Minimum of 1.5:1; 3:1 is preferred) |  | :1
Additional Information
Total runoff volume captured by basin |  | ac-in
Forebay provided
Is basin in a recorded drainage easement?
Does basin capture all runoff at ultimate build-out?
Is a sediment depth indicator included?
Does the basin include a drain?
III. REQUIRED ITEMS CHECKLIST
EDIT Please indicate the page or plan sheet numbers where the supporting documentation can be found. An incomplete submittal package will result in a request for additional information. This will delay final review and approval of the project. Initial in the space provided to indicate the following design requirements have been met. If the applicant has designated an agent, the agent may initial below. If a requirement has not been met, attach justification.
Requried Item: |  | Initials | Page or plan sheet number and any notes:
1. Plans (1" - 50' or larger) of the entire site showing: - Design at ultimate build-out, - Off-site drainage (if applicable), - Delineated drainage basins (include Rational C or Curve Number, CN per basin), - Basin dimensions, - Pretreatment systems (if applicable), - Forebay (if applicable), - High flow bypass system, - Maintenance access, - Proposed drainage easement and public right of way (ROW), and - Boundaries of drainage easement.
2. Plan details (1" = 30' or larger) for the DDB showing: - Basin dimensions, - Forebay (if applicable), - High flow bypass system, - Outlet structure, - Flow distribution detail for basin inflow, and - Vegetation specifications
3. Section view of the DDB (1" = 20' or larger) showing: - Side slopes, - Pretreatment (if applicable) and treatment areas, and - Inlet and outlet structures
4. A construction sequence that shows how the DDB will be protected from sediment until the entire drainage area is stabilized.
5. The supporting calculations.
6. A soils report that is based upon actual field investigations, soil borings, and infiltration tests
7. A detailed description for the operation and maintenance of the DDB. Refer to the Currituck County Stormwater Manual Appendix B - Sample Maintenance Plan

## Reference
Orifice Coefficients
Entrance Condition | CD
Typical value | 0.6
Square-edged entrance | 0.59
Concrete pipe, grooved end | 0.65
Corrugated metal pipe, mitred to slope | 0.52
Corrugated metal pipe, projecting from fill | 1