## Sheet1
Please complete the yellow shaded items.
STORMWATER MANAGEMENT PERMIT APPLICATION FORM
INFILTRATION BASIN
This form must be completely filled out, printed, initialed, and submitted.
Yes
I. PROJECT INFORMATION |  |  |  | No
Project Name
Contact Person
Phone Number
Date
Drainage area number (for projects with multiple drainage areas, as labeled on plans)
II. DESIGN INFORMATION
Site Characteristics
Drainage area (Include both on- and off-site areas that flow to the infiltration basin) |  | ft2
DA | 0 | acres
Impervious surface area (Include both on- and off-site areas that flow to the infiltration basin) |  | ft2
IA | 0 | acres
Percent impervious |  | %
Project within 0.5 miles & draining to SA Waters
Rv | #DIV/0!
Peak Flow Calculations
Peak flow from the wooded 2-year, 24-hour storm |  | ft3/sec
Post-development 10-yr, 24-hr discharge |  | ft3/sec
Pre/Post peak flow control |  | ft3/sec
Storage Volume
Minimum volume required (1.5" Rainfall Water Quality Volume) |  | ft3
Volume provided |  | ft3
Soils Report Summary (Include soils report)
Soil type
Infiltration rate (Minimum 0.52 in/hr) |  | in/hr
SHWT elevation |  | fmsl
Basin Bottom Dimensions
Basin length |  | ft
Basin width |  | ft
Bottom Surface Area (Used to calculate drawdown time) |  | ft2
Basin Design Parameters
Basin side slopes |  | :1
Basin bottom elevation |  | fmsl
Storage elevation |  | fmsl
Storage Surface Area (Provide surface area at storage elevation) |  | ft2
Top elevation |  | fmsl
Drawdown time |  | days
Additional Information
Maximum runoff to each inlet to the basin? |  | ac-in
Length of vegetative filter for overflow (Minimum 50 feet in length for SA waters; Minimum 30 feet in length for non-SA waters) |  | ft
Distance to structure |  | ft
Distance from surface waters (Minimum 50 feet from SA waters; Minimum 30 feet from non-SA waters) |  | ft
Distance from water supply well(s) (Minimum 100 feet) |  | ft
Separation from impervious soil layer |  | ft
Naturally occuring soil above shwt |  | ft
Bottom covered with 4-in of clean sand? (Bottom of basin must be covered with clean sand to an average depth of 4 inches, unless native soils contain less than 2% fines)
Proposed drainage easement provided?
Capures all runoff at ultimate build-out?
Bypass provided for larger storms? (Runoff in excess of design volume must be bypassed)
Pretreatment device provided (List type provided)
III. REQUIRED ITEMS CHECKLIST
EDIT Please indicate the page or plan sheet numbers where the supporting documentation can be found. An incomplete submittal package will result in a request for additional information. This will delay final review and approval of the project. Initial in the space provided to indicate the following design requirements have been met. If the applicant has designated an agent, the agent may initial below. If a requirement has not been met, attach justification.
Requried Item: |  | Initials | Page or plan sheet number and any notes:
1. Plans (1" - 50' or larger) of the entire site showing: - Design at ultimate build-out, - Off-site drainage (if applicable), - Delineated drainage basins (include Rational C or Curve Number, CN per basin), - Basin dimensions, - Pretreatment system, - High flow bypass system, - Overflow device - Maintenance access, - Proposed drainage easement and public right of way (ROW), and - Boundaries of drainage easement.
2. Plan details (1" = 30' or larger) for the infiltration basin showing: -Bypass structure, - Basin bottom dimensions, - Basin cross-section with benchmark for sediment cleanout, - Flow distribution detail for inflow, - Vegetated filter strip, and - Pretreatment device
3. Section view of the infiltration basin (1" = 20' or larger) showing: - Pretreatment and treatment areas, and - Inlet and outlet structures
4. A table of elevations, areas, incremental volumes, & accumulated volumes to verify the volume provided.
5. A soils report that is based on actual field investigations, soil borings, and infiltration tests. County soil maps are not acceptable.
6. A construction sequence that shows how the infiltration basin will be protected from sediment until the entire drainage area is stabilized.
7. The supporting calculations.
8. A detailed description for the operation and maintenance of the infiltration basin. Refer to the Currituck County Stormwater Manual Appendix B - Sample Maintenance Plan